## Introduction
Green Industries SA: SOLID WASTE AND RECYCLING REPORTING TEMPLATE
This file can be used as a template for recording and reporting solid waste and recycling data. Liquid waste data should be tracked separately.
It has been developed by Green Industries SA to assist organisations monitor and report achievements in waste management.
To complete the template, you will need to review your organisation's waste and recycling invoice / billing data. If you have difficulty finding data on invoices, please consult your service provider and ask if the relevant data can be supplied. The aim is to fill in as much detail as possible.
Alternatively, if your business does not currently measure waste generation, you may use this template as a way to estimate annual waste.
Spreadsheet cells are colour coded as follows:
Key headings are in dark green.
Titles are in light green.
Please enter information into yellow cells.
Results are automatically shown in blue cells.
There are a number of tabs in this file. The purpose of each tab is described below:
Tab Name, Type and Colour | Purpose
Waste Record Data entry sheet - partially locked to guide data entry and protect translation of data into Summary tab; copy+paste and some formatting functions are available - refer to tab for more information. | This tab is used to enter all waste and recycling data over a period of time (usually 12-months) which can then be used for reporting. If you already measure your waste generation, enter information directly into this tab to generate a graphical summary in the Summary of Results tab. If you don't have a record, you can either enter data as a lump sum into this sheet, OR use the Detailed Record (Optional) tab to record data over a period of time, and then transfer the data into the Waste Record tab. This sheet is directly linked to the Summary of Results tab, and should therefore be used as the final data entry sheet. Where possible, record in tonnes Use Volume to Weight Calculator to determine tonnes if it's not already known (i.e. if you only know volume in litres or cubic meters, or weight in kilograms). Note: this record relates to one period of time. To keep track of performance over time, the Waste Record will need to be completed a number of times, and the information copied elsewhere to analyse cumulative results. The same information can be copied and accumulated from the Summary of Results tab.
Detailed Record Data entry sheet - unlocked. | This sheet can be used to record monthly data. Monthly data can then be tallied and fed into the Waste Record tab for final reporting, which links directly to the Summary of Results tab. Where possible, record in tonnes - see above.
Waste Volume Estimation Data estimation sheet - partially locked to guide data entry; copy+paste and some formatting functions are available. | If you do not currently measure your waste generation, use this simple calculator to make an estimation of how much waste goes in your bins every year. You can then copy the results from this tab into the main Waste Record tab. Use Volume to Weight Calculator to determine tonnes - this sheet allows you to record volume, in litres but the calculator can be used to convert volume to mass.
Volume to Weight Calculator Data calculation sheet - partially locked; you can enter into yellow cells only. | This tab features individual volume-to-weight conversion calculators for a wide variety of waste material types. This is typically required where weight information is not available (invoices may only indicate the volume of waste collected). The preferred method for reporting waste and recycling is in tonnes.
Summary of Results Data display sheet - unlocked. | This tab summarises waste management based on the data you enter. It includes graphical summaries and amount of waste per FTE (full-time-equivalent employee). Note: this record relates to one period of time (i.e. what you specify in the Waste Record tab). To keep track of performance over time, the Waste Record will need to be completed a number of times, and the information (Waste Record and/or Summary of Results) copied elsewhere to analyse cumulative results.
Glossary - Waste Definitions Reference sheet - locked; for viewing only (like this sheet). | This is a list of definitions of key terms used within this file.
Reference - Greenhouse Emissions Reference sheet - unlocked to allow you to make updates each year when new Greenhouse Gas Factors are released. | This tab provides information that can be used to estimate the amount of greenhouse gas associated with waste and recycling. This can be recorded separately, based on your results. Emissions will depend on waste streams generated, noting it can be complicated to report for mixed waste.

## Waste Record
Green Industries SA: SOLID WASTE AND RECYCLING RECORD
Instructions
This tab is used to enter all waste and recycling data. It should be used as the primary record to collect waste information, and is linked to the Summary of Results tab .
- If you have information about waste generation available from service providers, waste contractors, invoices or waste audits, it can be directly entered into this tab.
- If you do not have waste data available, you can make an estimation in the Waste Volume Estimation tab and then return to this tab to enter that estimated data. Use the Volume to Weight Calculator tab if you do not have weight in tonnes, or volume in litres. - If you would prefer to keep more detailed monthly records, please refer to worksheet titled Detailed Record. The current worksheet can then be used as a summary. -If you would prefer to keep more detailed monthly records, please refer to worksheet titled Detailed Record. The current worksheet can then be used as a summary.
Where possible, aim to record both the volume (in litres) and weight (in tonnes) of each waste stream. If you only have one of these figures, use the Volume to Weight Calculator tab to obtain the other figure for each waste stream. The Global Reporting Initiative (GRI) requires waste and recycling data to be reported in tonnes, which is also preferred by Green Industries SA. Therefore, weight should take priority over volume.
Refer to the Introduction tab for further information on how to use this file.
IMPORTANT NOTES: Many cells in this worksheet have been LOCKED; however you can - Copy + paste information into a Word doc. (or similar) for reporting purposes - Format cells, columns, and rows - Insert rows and hyperlinks - Delete rows When you enter data into the YELLOW cells, those cells will go WHITE.
REPORT BELOW (enter data into yellow cells)
For what timeframe are you reporting waste data (e.g. 2015 - 2016, or January 2015)?
2015-16 | Note: to report for multiple timeframes, this spreadsheet file will need to be duplicated for each period.
How many full-time equivalent employees (FTEs) employed at your workplace, relating to timeframe above)?
89
Solid Waste Record
2015-16
Waste Stream (What is collected.) | Method of Disposal (What happens to the material.) | Amount |  | Cost | Notes (Optional)
|  | Weight (tonnes) | Volume (cubic meters)
Paper and cardboard | Recycled | 30 | 300 |  | cost varies between contractors
General Waste | Landfill | 9.9 | 60.75 |  | example costs have not been included
Dry waste | Recovered (for energy) | 0.46 | 2.88 |  | costs should be taken from invoices
Food waste | Composted: off-site | 21 | 49.5
Organics | Composted: on-site | 1.87 | 8
TOTAL OF ALL SOLID MATERIALS |  | 63.23 | 421.13 | 0
Percentages by Weight
Reused |  | 0 | 0 | 0 | 0%
Recycled |  | 30 | 300 | 0 | 47.45%
Composted: on-site |  | 1.87 | 8 | 0 | 2.957%
Composted: off-site |  | 21 | 49.5 | 0 | 33.21%
Recovered (for Energy) |  | 0.46 | 2.88 | 0 | 0.7275%
Landfill |  | 9.9 | 60.75 | 0 | 15.66%
Treated then Landfill |  | 0 | 0 | 0 | 0%
Other |  | 0 | 0 | 0 | 0%
DIVERTED FROM LANDFILL |  | 53.33 | 360.38 | 0
SENT TO LANDFILL |  | 9.9 | 60.75 | 0

## Detailed Record (Optional)
Green Industries SA: DETAILED SOLID WASTE AND RECYCLING REPORTING RECORD | [6 empty] | Qty / Cost | 2014-15 | [11 empty] | Enter Financial Year | [11 empty] | Enter Financial Year
Waste / Recycling Contractor | Work Site | Waste Stream (What is collected.) | Method of Disposal (What happens to the material.) | Bin Size / Description (e.g. 240L Wheelie Bin, 3 Cubic Meter; 1100L) | Collection Frequency | Estimated Degree of Fill |  | Jul | Aug | Sep | Oct | Nov | Dec | Jan | Feb | Mar | Apr | May | Jun | Jul | Aug | Sep | Oct | Nov | Dec | Jan | Feb | Mar | Apr | May | Jun | Jul | Aug | Sep | Oct | Nov | Dec | Jan | Feb | Mar | Apr | May | Jun
Waste Collector | Offices | Paper and cardboard | Recycled | 2 x 3m3 | weekly | 100% | No. Pick Ups | 2014-15 Jul: 4; 2014-15 Aug: 5; 2014-15 Sep: 4; 2014-15 Oct: 4; 2014-15 Nov: 4; 2014-15 Dec: 4; 2014-15 Jan: 4; 2014-15 Feb: 4; 2014-15 Mar: 4; 2014-15 Apr: 4; 2014-15 May: 5; 2014-15 Jun: 4
[7 empty] | Estimate Volume (m3) | 2014-15 Jul: 24; 2014-15 Aug: 30; 2014-15 Sep: 24; 2014-15 Oct: 24; 2014-15 Nov: 24; 2014-15 Dec: 24; 2014-15 Jan: 24; 2014-15 Feb: 24; 2014-15 Mar: 24; 2014-15 Apr: 24; 2014-15 May: 30; 2014-15 Jun: 24
[7 empty] | Estimated Weight (T) | 2014-15 Jul: 2.4; 2014-15 Aug: 3; 2014-15 Sep: 2.4; 2014-15 Oct: 2.4; 2014-15 Nov: 2.4; 2014-15 Dec: 2.4; 2014-15 Jan: 2.4; 2014-15 Feb: 2.4; 2014-15 Mar: 2.4; 2014-15 Apr: 2.4; 2014-15 May: 3; 2014-15 Jun: 2.4
Cost ($ AU) - Part 1
Cost ($ AU) - Part 2
Rubbish Collector | Offices | General Waste | Landfill | 3m3 | weekly | 75% | No. Pick Ups | 2014-15 Jul: 3; 2014-15 Aug: 2; 2014-15 Sep: 2; 2014-15 Oct: 2; 2014-15 Nov: 2; 2014-15 Dec: 2; 2014-15 Jan: 2; 2014-15 Feb: 2; 2014-15 Mar: 2; 2014-15 Apr: 2; 2014-15 May: 3; 2014-15 Jun: 3
[7 empty] | Estimate Volume (m3) | 2014-15 Jul: 6.75; 2014-15 Aug: 4.5; 2014-15 Sep: 4.5; 2014-15 Oct: 4.5; 2014-15 Nov: 4.5; 2014-15 Dec: 4.5; 2014-15 Jan: 4.5; 2014-15 Feb: 4.5; 2014-15 Mar: 4.5; 2014-15 Apr: 4.5; 2014-15 May: 6.75; 2014-15 Jun: 6.75
[7 empty] | Estimated Weight (T) | 2014-15 Jul: 1.05; 2014-15 Aug: 0.75; 2014-15 Sep: 0.75; 2014-15 Oct: 0.75; 2014-15 Nov: 0.75; 2014-15 Dec: 0.75; 2014-15 Jan: 0.75; 2014-15 Feb: 0.75; 2014-15 Mar: 0.75; 2014-15 Apr: 0.75; 2014-15 May: 1.05; 2014-15 Jun: 1.05
Cost ($ AU) - Part 1
Cost ($ AU) - Part 2
Resource Collector | Maintenance Area | Dry waste | Recovered (e.g. for energy) | 240L | on call | 100% | No. Pick Ups | 2014-15 Jul: 1; 2014-15 Aug: 2; 2014-15 Sep: 1; 2014-15 Oct: 0; 2014-15 Nov: 1; 2014-15 Dec: 1; 2014-15 Jan: 1; 2014-15 Feb: 1; 2014-15 Mar: 1; 2014-15 Apr: 1; 2014-15 May: 2; 2014-15 Jun: 0
[7 empty] | Estimate Volume (m3) | 2014-15 Jul: 0.24; 2014-15 Aug: 0.48; 2014-15 Sep: 0.24; 2014-15 Oct: 0; 2014-15 Nov: 0.24; 2014-15 Dec: 0.24; 2014-15 Jan: 0.24; 2014-15 Feb: 0.24; 2014-15 Mar: 0.24; 2014-15 Apr: 0.24; 2014-15 May: 0.48; 2014-15 Jun: 0
[7 empty] | Estimated Weight (T) | 2014-15 Jul: 0.04; 2014-15 Aug: 0.07; 2014-15 Sep: 0.04; 2014-15 Oct: 0; 2014-15 Nov: 0.04; 2014-15 Dec: 0.04; 2014-15 Jan: 0.04; 2014-15 Feb: 0.04; 2014-15 Mar: 0.04; 2014-15 Apr: 0.04; 2014-15 May: 0.07; 2014-15 Jun: 0
Cost ($ AU) - Part 1
Cost ($ AU) - Part 2
Organics Collector | Maintenance Area | Food waste | Composted: off-site | 0.66m3 | twice per week | 75% | No. Pick Ups | 2014-15 Jul: 8; 2014-15 Aug: 10; 2014-15 Sep: 8; 2014-15 Oct: 8; 2014-15 Nov: 8; 2014-15 Dec: 8; 2014-15 Jan: 8; 2014-15 Feb: 8; 2014-15 Mar: 8; 2014-15 Apr: 8; 2014-15 May: 10; 2014-15 Jun: 8
[7 empty] | Estimate Volume (m3) | 2014-15 Jul: 3.96; 2014-15 Aug: 4.95; 2014-15 Sep: 3.96; 2014-15 Oct: 3.96; 2014-15 Nov: 3.96; 2014-15 Dec: 3.96; 2014-15 Jan: 3.96; 2014-15 Feb: 3.96; 2014-15 Mar: 3.96; 2014-15 Apr: 3.96; 2014-15 May: 4.95; 2014-15 Jun: 3.96
[7 empty] | Estimated Weight (T) | 2014-15 Jul: 1.68; 2014-15 Aug: 2.1; 2014-15 Sep: 1.68; 2014-15 Oct: 1.68; 2014-15 Nov: 1.68; 2014-15 Dec: 1.68; 2014-15 Jan: 1.68; 2014-15 Feb: 1.68; 2014-15 Mar: 1.68; 2014-15 Apr: 1.68; 2014-15 May: 2.1; 2014-15 Jun: 1.68
Cost ($ AU) - Part 1
Cost ($ AU) - Part 2
Garden waste | gardens | Organics | Composted: on-site | trailer (0.5m3) | monthly | 100% | No. Pick Ups | 2014-15 Jul: 0.5; 2014-15 Aug: 0.5; 2014-15 Sep: 2; 2014-15 Oct: 2; 2014-15 Nov: 1; 2014-15 Dec: 1; 2014-15 Jan: 1; 2014-15 Feb: 2; 2014-15 Mar: 2; 2014-15 Apr: 2; 2014-15 May: 1; 2014-15 Jun: 1
[7 empty] | Estimate Volume (m3) | 2014-15 Jul: 0.25; 2014-15 Aug: 0.25; 2014-15 Sep: 1; 2014-15 Oct: 1; 2014-15 Nov: 0.5; 2014-15 Dec: 0.5; 2014-15 Jan: 0.5; 2014-15 Feb: 1; 2014-15 Mar: 1; 2014-15 Apr: 1; 2014-15 May: 0.5; 2014-15 Jun: 0.5
[7 empty] | Estimated Weight (T) | 2014-15 Jul: 0.06; 2014-15 Aug: 0.06; 2014-15 Sep: 0.23; 2014-15 Oct: 0.23; 2014-15 Nov: 0.12; 2014-15 Dec: 0.12; 2014-15 Jan: 0.12; 2014-15 Feb: 0.23; 2014-15 Mar: 0.23; 2014-15 Apr: 0.23; 2014-15 May: 0.12; 2014-15 Jun: 0.12
Cost ($ AU) - Part 1
Cost ($ AU) - Part 2
No. Pick Ups
Estimate Volume (m3)
Estimated Weight (T)
Cost ($ AU) - Part 1
Cost ($ AU) - Part 2
No. Pick Ups
Estimate Volume (m3)
Estimated Weight (T)
Cost ($ AU) - Part 1
Cost ($ AU) - Part 2
Note on J5: Estimated Volume = No. pick ups x bin size x number of bins
Note on J6: Estimated weight Used Volume to Weight Calculator to estimate monthly weight Enter actual weight (if available)
Note on I7: Cost: not included in this example, as costs vary between contractors. Costs can be found on invoices / billing information. There may be one or two cost components; perhaps a set charge and/or a pick-up fee.

## Summary of Results
Green Industries SA: SUMMARY OF WASTE PERFORMANCE RESULTS
Information in this tab is a summary of waste performance, as written in the Waste Record tab.
Solid Waste: Key Performance Indicators
Timeframe: | 2015-16
FTEs: | 89
Solid Waste Category | Tonnes
Reused | 0
Recycled | 30
Composted | 22.87
Recovered (for energy) | 0.46
Landfill | 9.9
Other | 0
Total (Tonnes) | 63.23
Landfill per FTE (Tonnes) | 0.11124
Diversion per FTE (tonnes) | 0.59921
Total Waste per FTE (Tonnes) | 0.71045
Solid Waste Diversion | Tonnes
Diversion | 53.33
Landfill | 9.9

## Waste Volume Estimation
Green Industries SA: WASTE VOLUME ESTIMATION
If your business does not currently measure waste generation, a simple estimation can be made based on the number of bins used.
This estimation is not as reliable as actual measurement by a waste contractor or during a physical waste audit, but can be used as a last resort.
In order to estimate annual waste generation:
- Count the number of bins used for different waste streams at your location. For example, 3 bins used for general waste, 1 bin used for co-mingled recycling.
- Take note of the volume of these bins (see the images at the bottom of this page for guidance).
- Do a quick visual estimate of how full these bins are when emptied. For example, are they normally mostly empty, half full or completely full?
- Estimate how often each type of bin is emptied. You may decide to ask a waste contractor or cleaning company how often this occurs.
- Fill in the table below, being sure to use a new line for each waste stream and each bin type.
- Take the 'Annual Waste (cubic meters)' figure from each row below and enter it into the Waste Record tab.
- To convert the volume of each waste stream below into a weight, use the Volume to Weight Calculator tab. Once again, enter the weight into the Waste Record tab.
IMPORTANT NOTES: Many cells in this worksheet have been LOCKED; however you can - Copy + paste information into a Word doc. (or similar) for reporting purposes - Format cells, columns, and rows - Insert rows and hyperlinks - Delete rows When you enter data into the YELLOW cells, those cells will go WHITE.
REPORT BELOW (enter data into yellow cells)
How many weeks of the year does your company operate, and therefore, how many weeks of the year are bins collected for emptying? This will be used in the estimation (one year = 52 weeks). You can use a period other than 'weeks', but if you do this, the formula in the 'Annual Waste (Litres)' column in the table below will need to be changed, along with the word 'weeks' in the cell label directly below.
52 | Weeks that bins are collected for emptying
Waste Volume Estimation Table
Waste Stream (What is collected.) | Volume of Bin (cubic meters) (Images below give guidance.) | How Many of these Bins are Used for this Waste Type? | How 'Full' are the Bins when Emptied? (Use a rough estimate based on visual inspection.) | How many Times per Week are these Bins Emptied? | Annual Waste (cubic meters) | Notes (Optional)
Paper and card | 3 | 2 | 100% | 1 | 312 | equal to 24-30 meters cubed per month
0
0
0
0
0
0
0
0
0
0
0
0
0
0
0
0
0
0
0
Total Annual Waste Estimate (Litres) |  |  |  |  | 312
The common examples below are provided to help estimate bin volume:
| Volume (Litres) | Example | Images
| 5L 0.005 cubic meters | Individual Desk Bin
| 10L 0.01 cubic meters | Small Bin
| 60L 0.06 cubic meters | Medium Bin
| 140L 0.14 cubic meters | Small Wheelie Bin (Size of general waste bin for SA homes)
| 240L 0.24 cubic meters | Wheelie Bin (Size of recycling bin for SA homes)
| 660 L 0.66 cubic meters | Med-Large Bin on Wheels
| 1100 L 1.1 cubic meters | Large Bin on Wheels
| 1500 L + 1.5 cubic meters + | Skip Bin or Truck Tray (For large units, bin volume is likely to be noted on waste invoices.)

## Volume to Weight Calculator
Green Industries SA: VOLUME TO WEIGHT CALCULATOR
ONLY USE THIS CONVERSION TOOL IF ACTUAL WEIGHTS CANNOT BE MEASURED This spreadsheet has been designed to assist in converting waste quantities into comparable units, preferably into tonnes which is the standard measure used in South Australia for reporting purposes. The converted quantities should be treated as estimates only because the actual density (which is the conversion factor used) may vary, depending on how the waste is treated (i.e. how much is packed into each bin).
Use the links below (or scroll down the page) to find the type of waste that you need to convert to a volume or weight, enter the quanity that you know, and the calculator will do the rest!
General Waste / Recycling |  |  | Glass
General Waste / Garbage |  |  | Glass jars / bottles - some broken
Co-mingled Recycling |  |  | Glass jars / bottles - whole
Paper and Cardboard |  |  | Plastic
Office Paper |  |  | Plastic Containers / Hard Plastic
Cardboard |  |  | Plastic Bags
Mixed Paper and Cardboard |  |  | Polystyrene
Organics |  |  | Soil, Clay, Sand
Food / Kitchen Waste |  |  | Clean Soil
Garden / Vegetation Waste |  |  | Low Level Contaminated Soil
Grass |  |  | Soil / Rubble <150mm
Trees |  |  | Clay
Mixed Organics |  |  | Sand
Wood and Timber |  |  | Construction / Demolition Materials
Wood - mixed |  |  | Ashphalt / Bitumen
Timber |  |  | Concrete
Wood and Timber |  |  | Cement Sheet
Pallets |  |  | Bricks
MDF |  |  | Sawdust
Plasterboard |  |  | Insulation
Furniture - wooden |  |  | Rubber and Tyres
Fencing - wooden |  |  | Rubber
Posts - wooden |  |  | Tyres
Steel Cans / Tins |  |  | Aluminum / Drink Cans
Steel Cans / Tins - whole |  |  | Aluminum / Drink Cans - whole
Steel Cans /Tins - flattened |  |  | Aluminum / Drink Cans - flattened
Steel Cans / Tins - baled |  |  | Aluminum / Drink Cans - baled
eWaste |  |  | Hospital / Clinical Waste
Computer and IT peripherals |  |  | Clinical Waste
General Electrical including whitegoods |  |  | Hospital General Waste in Garbage Bags
Metals |  |  | Fluoro Lights
Metals |  |  | Fluorescent Light Tubes / Globes
Hazardous Waste |  |  | Other
Motor Oil |  |  | Ceramics
Paint |  |  | Leather
Batteries |  |  | Tiles
Mattresses / Foam
Linoleum
Carpet
| Enter Known Quantity |  | Conversion Factor | Equivalent Mass / Volume
General Waste / Garbage |  | Tonnes | 0.15 | 0 | Kilograms (kg)
|  |  |  | 0 | Cubic metres (m3)
|  |  |  | 0 | Litres
|  | Kilograms (kg) | 0.15 | 0 | Tonnes
|  |  |  | 0 | Cubic metres (m3)
|  |  |  | 0 | Litres
| 5 | Cubic metres (m3) | 0.15 | 0.75 | Tonnes
|  |  |  | 750 | Kilograms (kg)
|  |  |  | 5000 | Litres
| 480 | Litres | 0.15 | 0.072 | Tonnes
|  |  |  | 72 | Kilograms (kg)
|  |  |  | 0.48 | Cubic metres (m3)
BACK TO TOP
| Enter Known Quantity |  | Conversion Factor | Equivalent Mass / Volume
Co-mingled Recylables For example, a mixtue of: Non-deposit containers made of glass / plastic / cartons; other hard plastics; glass jars; aluminium and steel cans |  | Tonnes | 0.063 | 0 | Kilograms (kg)
|  |  |  | 0 | Cubic metres (m3)
|  |  |  | 0 | Litres
|  | Kilograms (kg) | 0.063 | 0 | Tonnes
|  |  |  | 0 | Cubic metres (m3)
|  |  |  | 0 | Litres
|  | Cubic metres (m3) | 0.063 | 0 | Tonnes
|  |  |  | 0 | Kilograms (kg)
|  |  |  | 0 | Litres
|  | Litres | 0.063 | 0 | Tonnes
|  |  |  | 0 | Kilograms (kg)
|  |  |  | 0 | Cubic metres (m3)
BACK TO TOP
| Enter Known Quantity |  | Conversion Factor | Equivalent Mass / Volume
Office Paper |  | Tonnes | 0.129 | 0 | Kilograms (kg)
|  |  |  | 0 | Cubic metres (m3)
|  |  |  | 0 | Litres
|  | Kilograms (kg) | 0.129 | 0 | Tonnes
|  |  |  | 0 | Cubic metres (m3)
|  |  |  | 0 | Litres
|  | Cubic metres (m3) | 0.129 | 0 | Tonnes
|  |  |  | 0 | Kilograms (kg)
|  |  |  | 0 | Litres
|  | Litres | 0.129 | 0 | Tonnes
|  |  |  | 0 | Kilograms (kg)
|  |  |  | 0 | Cubic metres (m3)
BACK TO TOP
| Enter Known Quantity |  | Conversion Factor | Equivalent Mass / Volume
Cardboard |  | Tonnes | 0.094 | 0 | Kilograms (kg)
|  |  |  | 0 | Cubic metres (m3)
|  |  |  | 0 | Litres
|  | Kilograms (kg) | 0.094 | 0 | Tonnes
|  |  |  | 0 | Cubic metres (m3)
|  |  |  | 0 | Litres
|  | Cubic metres (m3) | 0.094 | 0 | Tonnes
|  |  |  | 0 | Kilograms (kg)
|  |  |  | 0 | Litres
|  | Litres | 0.094 | 0 | Tonnes
|  |  |  | 0 | Kilograms (kg)
|  |  |  | 0 | Cubic metres (m3)
BACK TO TOP
| Enter Known Quantity |  | Conversion Factor | Equivalent Mass / Volume
Mixed Paper / Cardboard |  | Tonnes | 0.1 | 0 | Kilograms (kg)
|  |  |  | 0 | Cubic metres (m3)
|  |  |  | 0 | Litres
|  | Kilograms (kg) | 0.1 | 0 | Tonnes
|  |  |  | 0 | Cubic metres (m3)
|  |  |  | 0 | Litres
| 24 | Cubic metres (m3) | 0.1 | 2.4 | Tonnes
|  |  |  | 2400 | Kilograms (kg)
|  |  |  | 24000 | Litres
|  | Litres | 0.1 | 0 | Tonnes
|  |  |  | 0 | Kilograms (kg)
|  |  |  | 0 | Cubic metres (m3)
BACK TO TOP
| Enter Known Quantity |  | Conversion Factor | Equivalent Mass / Volume
Plastic Containers / Hard Plastic |  | Tonnes | 0.01 | 0 | Kilograms (kg)
|  |  |  | 0 | Cubic metres (m3)
|  |  |  | 0 | Litres
|  | Kilograms (kg) | 0.01 | 0 | Tonnes
|  |  |  | 0 | Cubic metres (m3)
|  |  |  | 0 | Litres
|  | Cubic metres (m3) | 0.01 | 0 | Tonnes
|  |  |  | 0 | Kilograms (kg)
|  |  |  | 0 | Litres
|  | Litres | 0.01 | 0 | Tonnes
|  |  |  | 0 | Kilograms (kg)
|  |  |  | 0 | Cubic metres (m3)
BACK TO TOP
| Enter Known Quantity |  | Conversion Factor | Equivalent Mass / Volume
Plastic Bags |  | Tonnes | 0.078 | 0 | Kilograms (kg)
|  |  |  | 0 | Cubic metres (m3)
|  |  |  | 0 | Litres
|  | Kilograms (kg) | 0.078 | 0 | Tonnes
|  |  |  | 0 | Cubic metres (m3)
|  |  |  | 0 | Litres
|  | Cubic metres (m3) | 0.078 | 0 | Tonnes
|  |  |  | 0 | Kilograms (kg)
|  |  |  | 0 | Litres
|  | Litres | 0.078 | 0 | Tonnes
|  |  |  | 0 | Kilograms (kg)
|  |  |  | 0 | Cubic metres (m3)
BACK TO TOP
| Enter Known Quantity |  | Conversion Factor | Equivalent Mass / Volume
Polystyrene |  | Tonnes | 0.021 | 0 | Kilograms (kg)
|  |  |  | 0 | Cubic metres (m3)
|  |  |  | 0 | Litres
|  | Kilograms (kg) | 0.021 | 0 | Tonnes
|  |  |  | 0 | Cubic metres (m3)
|  |  |  | 0 | Litres
|  | Cubic metres (m3) | 0.021 | 0 | Tonnes
|  |  |  | 0 | Kilograms (kg)
|  |  |  | 0 | Litres
|  | Litres | 0.021 | 0 | Tonnes
|  |  |  | 0 | Kilograms (kg)
|  |  |  | 0 | Cubic metres (m3)
BACK TO TOP
| Enter Known Quantity |  | Conversion Factor | Equivalent Mass / Volume
Glass Jars / Bottles Some Broken |  | Tonnes | 0.347 | 0 | Kilograms (kg)
|  |  |  | 0 | Cubic metres (m3)
|  |  |  | 0 | Litres
|  | Kilograms (kg) | 0.347 | 0 | Tonnes
|  |  |  | 0 | Cubic metres (m3)
|  |  |  | 0 | Litres
|  | Cubic metres (m3) | 0.347 | 0 | Tonnes
|  |  |  | 0 | Kilograms (kg)
|  |  |  | 0 | Litres
|  | Litres | 0.347 | 0 | Tonnes
|  |  |  | 0 | Kilograms (kg)
|  |  |  | 0 | Cubic metres (m3)
BACK TO TOP
| Enter Known Quantity |  | Conversion Factor | Equivalent Mass / Volume
Glass Jars / Bottles Whole |  | Tonnes | 0.174 | 0 | Kilograms (kg)
|  |  |  | 0 | Cubic metres (m3)
|  |  |  | 0 | Litres
|  | Kilograms (kg) | 0.174 | 0 | Tonnes
|  |  |  | 0 | Cubic metres (m3)
|  |  |  | 0 | Litres
|  | Cubic metres (m3) | 0.174 | 0 | Tonnes
|  |  |  | 0 | Kilograms (kg)
|  |  |  | 0 | Litres
|  | Litres | 0.174 | 0 | Tonnes
|  |  |  | 0 | Kilograms (kg)
|  |  |  | 0 | Cubic metres (m3)
BACK TO TOP
| Enter Known Quantity |  | Conversion Factor | Equivalent Mass / Volume
Aluminum / Drink Cans Whole |  | Tonnes | 0.026 | 0 | Kilograms (kg)
|  |  |  | 0 | Cubic metres (m3)
|  |  |  | 0 | Litres
|  | Kilograms (kg) | 0.026 | 0 | Tonnes
|  |  |  | 0 | Cubic metres (m3)
|  |  |  | 0 | Litres
|  | Cubic metres (m3) | 0.026 | 0 | Tonnes
|  |  |  | 0 | Kilograms (kg)
|  |  |  | 0 | Litres
|  | Litres | 0.026 | 0 | Tonnes
|  |  |  | 0 | Kilograms (kg)
|  |  |  | 0 | Cubic metres (m3)
BACK TO TOP
| Enter Known Quantity |  | Conversion Factor | Equivalent Mass / Volume
Aluminum / Drink Cans Flattened |  | Tonnes | 0.087 | 0 | Kilograms (kg)
|  |  |  | 0 | Cubic metres (m3)
|  |  |  | 0 | Litres
|  | Kilograms (kg) | 0.087 | 0 | Tonnes
|  |  |  | 0 | Cubic metres (m3)
|  |  |  | 0 | Litres
|  | Cubic metres (m3) | 0.087 | 0 | Tonnes
|  |  |  | 0 | Kilograms (kg)
|  |  |  | 0 | Litres
|  | Litres | 0.087 | 0 | Tonnes
|  |  |  | 0 | Kilograms (kg)
|  |  |  | 0 | Cubic metres (m3)
BACK TO TOP
| Enter Known Quantity |  | Conversion Factor | Equivalent Mass / Volume
Aluminum / Drink Cans Baled |  | Tonnes | 0.154 | 0 | Kilograms (kg)
|  |  |  | 0 | Cubic metres (m3)
|  |  |  | 0 | Litres
|  | Kilograms (kg) | 0.154 | 0 | Tonnes
|  |  |  | 0 | Cubic metres (m3)
|  |  |  | 0 | Litres
|  | Cubic metres (m3) | 0.154 | 0 | Tonnes
|  |  |  | 0 | Kilograms (kg)
|  |  |  | 0 | Litres
|  | Litres | 0.154 | 0 | Tonnes
|  |  |  | 0 | Kilograms (kg)
|  |  |  | 0 | Cubic metres (m3)
BACK TO TOP
| Enter Known Quantity |  | Conversion Factor | Equivalent Mass / Volume
Steel Cans / Tins Whole |  | Tonnes | 0.052 | 0 | Kilograms (kg)
|  |  |  | 0 | Cubic metres (m3)
|  |  |  | 0 | Litres
|  | Kilograms (kg) | 0.052 | 0 | Tonnes
|  |  |  | 0 | Cubic metres (m3)
|  |  |  | 0 | Litres
|  | Cubic metres (m3) | 0.052 | 0 | Tonnes
|  |  |  | 0 | Kilograms (kg)
|  |  |  | 0 | Litres
|  | Litres | 0.052 | 0 | Tonnes
|  |  |  | 0 | Kilograms (kg)
|  |  |  | 0 | Cubic metres (m3)
BACK TO TOP
| Enter Known Quantity |  | Conversion Factor | Equivalent Mass / Volume
Steel Cans / Tins Flattened |  | Tonnes | 0.13 | 0 | Kilograms (kg)
|  |  |  | 0 | Cubic metres (m3)
|  |  |  | 0 | Litres
|  | Kilograms (kg) | 0.13 | 0 | Tonnes
|  |  |  | 0 | Cubic metres (m3)
|  |  |  | 0 | Litres
|  | Cubic metres (m3) | 0.13 | 0 | Tonnes
|  |  |  | 0 | Kilograms (kg)
|  |  |  | 0 | Litres
|  | Litres | 0.13 | 0 | Tonnes
|  |  |  | 0 | Kilograms (kg)
|  |  |  | 0 | Cubic metres (m3)
BACK TO TOP
| Enter Known Quantity |  | Conversion Factor | Equivalent Mass / Volume
Steel Cans / Tins Baled |  | Tonnes | 0.226 | 0 | Kilograms (kg)
|  |  |  | 0 | Cubic metres (m3)
|  |  |  | 0 | Litres
|  | Kilograms (kg) | 0.226 | 0 | Tonnes
|  |  |  | 0 | Cubic metres (m3)
|  |  |  | 0 | Litres
|  | Cubic metres (m3) | 0.226 | 0 | Tonnes
|  |  |  | 0 | Kilograms (kg)
|  |  |  | 0 | Litres
|  | Litres | 0.226 | 0 | Tonnes
|  |  |  | 0 | Kilograms (kg)
|  |  |  | 0 | Cubic metres (m3)
BACK TO TOP
| Enter Known Quantity |  | Conversion Factor | Equivalent Mass / Volume
Wood Mixed (including timber, pallets, furniture, fencing, MDF, posts) |  | Tonnes | 0.307 | 0 | Kilograms (kg)
|  |  |  | 0 | Cubic metres (m3)
|  |  |  | 0 | Litres
|  | Kilograms (kg) | 0.307 | 0 | Tonnes
|  |  |  | 0 | Cubic metres (m3)
|  |  |  | 0 | Litres
|  | Cubic metres (m3) | 0.307 | 0 | Tonnes
|  |  |  | 0 | Kilograms (kg)
|  |  |  | 0 | Litres
|  | Litres | 0.307 | 0 | Tonnes
|  |  |  | 0 | Kilograms (kg)
|  |  |  | 0 | Cubic metres (m3)
BACK TO TOP
| Enter Known Quantity |  | Conversion Factor | Equivalent Mass / Volume
Timber |  | Tonnes | 0.185 | 0 | Kilograms (kg)
|  |  |  | 0 | Cubic metres (m3)
|  |  |  | 0 | Litres
|  | Kilograms (kg) | 0.185 | 0 | Tonnes
|  |  |  | 0 | Cubic metres (m3)
|  |  |  | 0 | Litres
|  | Cubic metres (m3) | 0.185 | 0 | Tonnes
|  |  |  | 0 | Kilograms (kg)
|  |  |  | 0 | Litres
|  | Litres | 0.185 | 0 | Tonnes
|  |  |  | 0 | Kilograms (kg)
|  |  |  | 0 | Cubic metres (m3)
BACK TO TOP
| Enter Known Quantity |  | Conversion Factor | Equivalent Mass / Volume
Wood and Timber |  | Tonnes | 0.3 | 0 | Kilograms (kg)
|  |  |  | 0 | Cubic metres (m3)
|  |  |  | 0 | Litres
|  | Kilograms (kg) | 0.3 | 0 | Tonnes
|  |  |  | 0 | Cubic metres (m3)
|  |  |  | 0 | Litres
|  | Cubic metres (m3) | 0.3 | 0 | Tonnes
|  |  |  | 0 | Kilograms (kg)
|  |  |  | 0 | Litres
|  | Litres | 0.3 | 0 | Tonnes
|  |  |  | 0 | Kilograms (kg)
|  |  |  | 0 | Cubic metres (m3)
BACK TO TOP
| Enter Known Quantity |  | Conversion Factor | Equivalent Mass / Volume
Pallets MDF |  | Tonnes | 0.156 | 0 | Kilograms (kg)
|  |  |  | 0 | Cubic metres (m3)
|  |  |  | 0 | Litres
|  | Kilograms (kg) | 0.156 | 0 | Tonnes
|  |  |  | 0 | Cubic metres (m3)
|  |  |  | 0 | Litres
|  | Cubic metres (m3) | 0.156 | 0 | Tonnes
|  |  |  | 0 | Kilograms (kg)
|  |  |  | 0 | Litres
|  | Litres | 0.156 | 0 | Tonnes
|  |  |  | 0 | Kilograms (kg)
|  |  |  | 0 | Cubic metres (m3)
BACK TO TOP
| Enter Known Quantity |  | Conversion Factor | Equivalent Mass / Volume
Plasterboard |  | Tonnes | 0.22 | 0 | Kilograms (kg)
|  |  |  | 0 | Cubic metres (m3)
|  |  |  | 0 | Litres
|  | Kilograms (kg) | 0.22 | 0 | Tonnes
|  |  |  | 0 | Cubic metres (m3)
|  |  |  | 0 | Litres
|  | Cubic metres (m3) | 0.22 | 0 | Tonnes
|  |  |  | 0 | Kilograms (kg)
|  |  |  | 0 | Litres
|  | Litres | 0.22 | 0 | Tonnes
|  |  |  | 0 | Kilograms (kg)
|  |  |  | 0 | Cubic metres (m3)
BACK TO TOP
| Enter Known Quantity |  | Conversion Factor | Equivalent Mass / Volume
Furniture Wooden |  | Tonnes | 0.243 | 0 | Kilograms (kg)
|  |  |  | 0 | Cubic metres (m3)
|  |  |  | 0 | Litres
|  | Kilograms (kg) | 0.243 | 0 | Tonnes
|  |  |  | 0 | Cubic metres (m3)
|  |  |  | 0 | Litres
|  | Cubic metres (m3) | 0.243 | 0 | Tonnes
|  |  |  | 0 | Kilograms (kg)
|  |  |  | 0 | Litres
|  | Litres | 0.243 | 0 | Tonnes
|  |  |  | 0 | Kilograms (kg)
|  |  |  | 0 | Cubic metres (m3)
BACK TO TOP
| Enter Known Quantity |  | Conversion Factor | Equivalent Mass / Volume
Fencing Wooden |  | Tonnes | 0.17 | 0 | Kilograms (kg)
|  |  |  | 0 | Cubic metres (m3)
|  |  |  | 0 | Litres
|  | Kilograms (kg) | 0.17 | 0 | Tonnes
|  |  |  | 0 | Cubic metres (m3)
|  |  |  | 0 | Litres
|  | Cubic metres (m3) | 0.17 | 0 | Tonnes
|  |  |  | 0 | Kilograms (kg)
|  |  |  | 0 | Litres
|  | Litres | 0.17 | 0 | Tonnes
|  |  |  | 0 | Kilograms (kg)
|  |  |  | 0 | Cubic metres (m3)
BACK TO TOP
| Enter Known Quantity |  | Conversion Factor | Equivalent Mass / Volume
Posts Wooden Sand Ceramics |  | Tonnes | 1 | 0 | Kilograms (kg)
|  |  |  | 0 | Cubic metres (m3)
|  |  |  | 0 | Litres
|  | Kilograms (kg) | 1 | 0 | Tonnes
|  |  |  | 0 | Cubic metres (m3)
|  |  |  | 0 | Litres
|  | Cubic metres (m3) | 1 | 0 | Tonnes
|  |  |  | 0 | Kilograms (kg)
|  |  |  | 0 | Litres
|  | Litres | 1 | 0 | Tonnes
|  |  |  | 0 | Kilograms (kg)
|  |  |  | 0 | Cubic metres (m3)
BACK TO TOP
| Enter Known Quantity |  | Conversion Factor | Equivalent Mass / Volume
Metals |  | Tonnes | 0.9 | 0 | Kilograms (kg)
|  |  |  | 0 | Cubic metres (m3)
|  |  |  | 0 | Litres
|  | Kilograms (kg) | 0.9 | 0 | Tonnes
|  |  |  | 0 | Cubic metres (m3)
|  |  |  | 0 | Litres
|  | Cubic metres (m3) | 0.9 | 0 | Tonnes
|  |  |  | 0 | Kilograms (kg)
|  |  |  | 0 | Litres
|  | Litres | 0.9 | 0 | Tonnes
|  |  |  | 0 | Kilograms (kg)
|  |  |  | 0 | Cubic metres (m3)
BACK TO TOP
| Enter Known Quantity |  | Conversion Factor | Equivalent Mass / Volume
Rubber |  | Tonnes | 0.248 | 0 | Kilograms (kg)
|  |  |  | 0 | Cubic metres (m3)
|  |  |  | 0 | Litres
|  | Kilograms (kg) | 0.248 | 0 | Tonnes
|  |  |  | 0 | Cubic metres (m3)
|  |  |  | 0 | Litres
|  | Cubic metres (m3) | 0.248 | 0 | Tonnes
|  |  |  | 0 | Kilograms (kg)
|  |  |  | 0 | Litres
|  | Litres | 0.248 | 0 | Tonnes
|  |  |  | 0 | Kilograms (kg)
|  |  |  | 0 | Cubic metres (m3)
BACK TO TOP
| Enter Known Quantity |  | Conversion Factor | Equivalent Mass / Volume
Tyres |  | Tonnes | 0.267 | 0 | Kilograms (kg)
|  |  |  | 0 | Cubic metres (m3)
|  |  |  | 0 | Litres
|  | Kilograms (kg) | 0.267 | 0 | Tonnes
|  |  |  | 0 | Cubic metres (m3)
|  |  |  | 0 | Litres
|  | Cubic metres (m3) | 0.267 | 0 | Tonnes
|  |  |  | 0 | Kilograms (kg)
|  |  |  | 0 | Litres
|  | Litres | 0.267 | 0 | Tonnes
|  |  |  | 0 | Kilograms (kg)
|  |  |  | 0 | Cubic metres (m3)
BACK TO TOP
| Enter Known Quantity |  | Conversion Factor | Equivalent Mass / Volume
Organic Food / Kitchen Waste |  | Tonnes | 0.425 | 0 | Kilograms (kg)
|  |  |  | 0 | Cubic metres (m3)
|  |  |  | 0 | Litres
|  | Kilograms (kg) | 0.425 | 0 | Tonnes
|  |  |  | 0 | Cubic metres (m3)
|  |  |  | 0 | Litres
| 4.95 | Cubic metres (m3) | 0.425 | 2.1038 | Tonnes
|  |  |  | 2103.75 | Kilograms (kg)
|  |  |  | 4950 | Litres
|  | Litres | 0.425 | 0 | Tonnes
|  |  |  | 0 | Kilograms (kg)
|  |  |  | 0 | Cubic metres (m3)
BACK TO TOP
| Enter Known Quantity |  | Conversion Factor | Equivalent Mass / Volume
Organic Garden / Vegetation Waste |  | Tonnes | 0.231 | 0 | Kilograms (kg)
|  |  |  | 0 | Cubic metres (m3)
|  |  |  | 0 | Litres
|  | Kilograms (kg) | 0.231 | 0 | Tonnes
|  |  |  | 0 | Cubic metres (m3)
|  |  |  | 0 | Litres
| 0.5 | Cubic metres (m3) | 0.231 | 0.1155 | Tonnes
|  |  |  | 115.5 | Kilograms (kg)
|  |  |  | 500 | Litres
|  | Litres | 0.231 | 0 | Tonnes
|  |  |  | 0 | Kilograms (kg)
|  |  |  | 0 | Cubic metres (m3)
BACK TO TOP
| Enter Known Quantity |  | Conversion Factor | Equivalent Mass / Volume
Grass |  | Tonnes | 0.254 | 0 | Kilograms (kg)
|  |  |  | 0 | Cubic metres (m3)
|  |  |  | 0 | Litres
|  | Kilograms (kg) | 0.254 | 0 | Tonnes
|  |  |  | 0 | Cubic metres (m3)
|  |  |  | 0 | Litres
|  | Cubic metres (m3) | 0.254 | 0 | Tonnes
|  |  |  | 0 | Kilograms (kg)
|  |  |  | 0 | Litres
|  | Litres | 0.254 | 0 | Tonnes
|  |  |  | 0 | Kilograms (kg)
|  |  |  | 0 | Cubic metres (m3)
BACK TO TOP
| Enter Known Quantity |  | Conversion Factor | Equivalent Mass / Volume
Trees |  | Tonnes | 0.5 | 0 | Kilograms (kg)
|  |  |  | 0 | Cubic metres (m3)
|  |  |  | 0 | Litres
|  | Kilograms (kg) | 0.5 | 0 | Tonnes
|  |  |  | 0 | Cubic metres (m3)
|  |  |  | 0 | Litres
|  | Cubic metres (m3) | 0.5 | 0 | Tonnes
|  |  |  | 0 | Kilograms (kg)
|  |  |  | 0 | Litres
|  | Litres | 0.5 | 0 | Tonnes
|  |  |  | 0 | Kilograms (kg)
|  |  |  | 0 | Cubic metres (m3)
BACK TO TOP
| Enter Known Quantity |  | Conversion Factor | Equivalent Mass / Volume
Mixed Organics (including food/kitchen waste, garden/vegetation waste, grass clippings, tree off-cuts) |  | Tonnes | 0.386 | 0 | Kilograms (kg)
|  |  |  | 0 | Cubic metres (m3)
|  |  |  | 0 | Litres
|  | Kilograms (kg) | 0.386 | 0 | Tonnes
|  |  |  | 0 | Cubic metres (m3)
|  |  |  | 0 | Litres
|  | Cubic metres (m3) | 0.386 | 0 | Tonnes
|  |  |  | 0 | Kilograms (kg)
|  |  |  | 0 | Litres
|  | Litres | 0.386 | 0 | Tonnes
|  |  |  | 0 | Kilograms (kg)
|  |  |  | 0 | Cubic metres (m3)
BACK TO TOP
| Enter Known Quantity |  | Conversion Factor | Equivalent Mass / Volume
Clean Soil |  | Tonnes | 1.113 | 0 | Kilograms (kg)
|  |  |  | 0 | Cubic metres (m3)
|  |  |  | 0 | Litres
|  | Kilograms (kg) | 1.113 | 0 | Tonnes
|  |  |  | 0 | Cubic metres (m3)
|  |  |  | 0 | Litres
|  | Cubic metres (m3) | 1.113 | 0 | Tonnes
|  |  |  | 0 | Kilograms (kg)
|  |  |  | 0 | Litres
|  | Litres | 1.113 | 0 | Tonnes
|  |  |  | 0 | Kilograms (kg)
|  |  |  | 0 | Cubic metres (m3)
BACK TO TOP
| Enter Known Quantity |  | Conversion Factor | Equivalent Mass / Volume
Low Level Contaminated Soil |  | Tonnes | 0.922 | 0 | Kilograms (kg)
|  |  |  | 0 | Cubic metres (m3)
|  |  |  | 0 | Litres
|  | Kilograms (kg) | 0.922 | 0 | Tonnes
|  |  |  | 0 | Cubic metres (m3)
|  |  |  | 0 | Litres
|  | Cubic metres (m3) | 0.922 | 0 | Tonnes
|  |  |  | 0 | Kilograms (kg)
|  |  |  | 0 | Litres
|  | Litres | 0.922 | 0 | Tonnes
|  |  |  | 0 | Kilograms (kg)
|  |  |  | 0 | Cubic metres (m3)
BACK TO TOP
| Enter Known Quantity |  | Conversion Factor | Equivalent Mass / Volume
Soil / Rubble <150mm |  | Tonnes | 1.136 | 0 | Kilograms (kg)
|  |  |  | 0 | Cubic metres (m3)
|  |  |  | 0 | Litres
|  | Kilograms (kg) | 1.136 | 0 | Tonnes
|  |  |  | 0 | Cubic metres (m3)
|  |  |  | 0 | Litres
|  | Cubic metres (m3) | 1.136 | 0 | Tonnes
|  |  |  | 0 | Kilograms (kg)
|  |  |  | 0 | Litres
|  | Litres | 1.136 | 0 | Tonnes
|  |  |  | 0 | Kilograms (kg)
|  |  |  | 0 | Cubic metres (m3)
BACK TO TOP
| Enter Known Quantity |  | Conversion Factor | Equivalent Mass / Volume
Clay |  | Tonnes | 1.15 | 0 | Kilograms (kg)
|  |  |  | 0 | Cubic metres (m3)
|  |  |  | 0 | Litres
|  | Kilograms (kg) | 1.15 | 0 | Tonnes
|  |  |  | 0 | Cubic metres (m3)
|  |  |  | 0 | Litres
|  | Cubic metres (m3) | 1.15 | 0 | Tonnes
|  |  |  | 0 | Kilograms (kg)
|  |  |  | 0 | Litres
|  | Litres | 1.15 | 0 | Tonnes
|  |  |  | 0 | Kilograms (kg)
|  |  |  | 0 | Cubic metres (m3)
BACK TO TOP
| Enter Known Quantity |  | Conversion Factor | Equivalent Mass / Volume
Computer and IT Peripherals |  | Tonnes | 0.24 | 0 | Kilograms (kg)
|  |  |  | 0 | Cubic metres (m3)
|  |  |  | 0 | Litres
|  | Kilograms (kg) | 0.24 | 0 | Tonnes
|  |  |  | 0 | Cubic metres (m3)
|  |  |  | 0 | Litres
|  | Cubic metres (m3) | 0.24 | 0 | Tonnes
|  |  |  | 0 | Kilograms (kg)
|  |  |  | 0 | Litres
|  | Litres | 0.24 | 0 | Tonnes
|  |  |  | 0 | Kilograms (kg)
|  |  |  | 0 | Cubic metres (m3)
BACK TO TOP
| Enter Known Quantity |  | Conversion Factor | Equivalent Mass / Volume
General Electrical (e-waste including whitegoods) |  | Tonnes | 0.113 | 0 | Kilograms (kg)
|  |  |  | 0 | Cubic metres (m3)
|  |  |  | 0 | Litres
|  | Kilograms (kg) | 0.113 | 0 | Tonnes
|  |  |  | 0 | Cubic metres (m3)
|  |  |  | 0 | Litres
|  | Cubic metres (m3) | 0.113 | 0 | Tonnes
|  |  |  | 0 | Kilograms (kg)
|  |  |  | 0 | Litres
|  | Litres | 0.113 | 0 | Tonnes
|  |  |  | 0 | Kilograms (kg)
|  |  |  | 0 | Cubic metres (m3)
BACK TO TOP
| Enter Known Quantity |  | Conversion Factor | Equivalent Mass / Volume
Fluorescent Light Tubes (including compact fluoro lights) |  | Tonnes | 0.243 | 0 | Kilograms (kg)
|  |  |  | 0 | Cubic metres (m3)
|  |  |  | 0 | Litres
|  | Kilograms (kg) | 0.243 | 0 | Tonnes
|  |  |  | 0 | Cubic metres (m3)
|  |  |  | 0 | Litres
|  | Cubic metres (m3) | 0.243 | 0 | Tonnes
|  |  |  | 0 | Kilograms (kg)
|  |  |  | 0 | Litres
|  | Litres | 0.243 | 0 | Tonnes
|  |  |  | 0 | Kilograms (kg)
|  |  |  | 0 | Cubic metres (m3)
BACK TO TOP
| Enter Known Quantity |  | Conversion Factor | Equivalent Mass / Volume
Motor Oil Paint |  | Tonnes | 0.8 | 0 | Kilograms (kg)
|  |  |  | 0 | Cubic metres (m3)
|  |  |  | 0 | Litres
|  | Kilograms (kg) | 0.8 | 0 | Tonnes
|  |  |  | 0 | Cubic metres (m3)
|  |  |  | 0 | Litres
|  | Cubic metres (m3) | 0.8 | 0 | Tonnes
|  |  |  | 0 | Kilograms (kg)
|  |  |  | 0 | Litres
|  | Litres | 0.8 | 0 | Tonnes
|  |  |  | 0 | Kilograms (kg)
|  |  |  | 0 | Cubic metres (m3)
BACK TO TOP
| Enter Known Quantity |  | Conversion Factor | Equivalent Mass / Volume
Batteries (including car batteries) |  | Tonnes | 1.131 | 0 | Kilograms (kg)
|  |  |  | 0 | Cubic metres (m3)
|  |  |  | 0 | Litres
|  | Kilograms (kg) | 1.131 | 0 | Tonnes
|  |  |  | 0 | Cubic metres (m3)
|  |  |  | 0 | Litres
|  | Cubic metres (m3) | 1.131 | 0 | Tonnes
|  |  |  | 0 | Kilograms (kg)
|  |  |  | 0 | Litres
|  | Litres | 1.131 | 0 | Tonnes
|  |  |  | 0 | Kilograms (kg)
|  |  |  | 0 | Cubic metres (m3)
BACK TO TOP
| Enter Known Quantity |  | Conversion Factor | Equivalent Mass / Volume
Ashphalt / Bitumen |  | Tonnes | 0.71 | 0 | Kilograms (kg)
|  |  |  | 0 | Cubic metres (m3)
|  |  |  | 0 | Litres
|  | Kilograms (kg) | 0.71 | 0 | Tonnes
|  |  |  | 0 | Cubic metres (m3)
|  |  |  | 0 | Litres
|  | Cubic metres (m3) | 0.71 | 0 | Tonnes
|  |  |  | 0 | Kilograms (kg)
|  |  |  | 0 | Litres
|  | Litres | 0.71 | 0 | Tonnes
|  |  |  | 0 | Kilograms (kg)
|  |  |  | 0 | Cubic metres (m3)
BACK TO TOP
| Enter Known Quantity |  | Conversion Factor | Equivalent Mass / Volume
Concrete |  | Tonnes | 0.998 | 0 | Kilograms (kg)
|  |  |  | 0 | Cubic metres (m3)
|  |  |  | 0 | Litres
|  | Kilograms (kg) | 0.998 | 0 | Tonnes
|  |  |  | 0 | Cubic metres (m3)
|  |  |  | 0 | Litres
|  | Cubic metres (m3) | 0.998 | 0 | Tonnes
|  |  |  | 0 | Kilograms (kg)
|  |  |  | 0 | Litres
|  | Litres | 0.998 | 0 | Tonnes
|  |  |  | 0 | Kilograms (kg)
|  |  |  | 0 | Cubic metres (m3)
BACK TO TOP
| Enter Known Quantity |  | Conversion Factor | Equivalent Mass / Volume
Cement Sheet |  | Tonnes | 0.748 | 0 | Kilograms (kg)
|  |  |  | 0 | Cubic metres (m3)
|  |  |  | 0 | Litres
|  | Kilograms (kg) | 0.748 | 0 | Tonnes
|  |  |  | 0 | Cubic metres (m3)
|  |  |  | 0 | Litres
|  | Cubic metres (m3) | 0.748 | 0 | Tonnes
|  |  |  | 0 | Kilograms (kg)
|  |  |  | 0 | Litres
|  | Litres | 0.748 | 0 | Tonnes
|  |  |  | 0 | Kilograms (kg)
|  |  |  | 0 | Cubic metres (m3)
BACK TO TOP
| Enter Known Quantity |  | Conversion Factor | Equivalent Mass / Volume
Bricks |  | Tonnes | 0.921 | 0 | Kilograms (kg)
|  |  |  | 0 | Cubic metres (m3)
|  |  |  | 0 | Litres
|  | Kilograms (kg) | 0.921 | 0 | Tonnes
|  |  |  | 0 | Cubic metres (m3)
|  |  |  | 0 | Litres
|  | Cubic metres (m3) | 0.921 | 0 | Tonnes
|  |  |  | 0 | Kilograms (kg)
|  |  |  | 0 | Litres
|  | Litres | 0.921 | 0 | Tonnes
|  |  |  | 0 | Kilograms (kg)
|  |  |  | 0 | Cubic metres (m3)
BACK TO TOP
| Enter Known Quantity |  | Conversion Factor | Equivalent Mass / Volume
Sawdust |  | Tonnes | 0.3 | 0 | Kilograms (kg)
|  |  |  | 0 | Cubic metres (m3)
|  |  |  | 0 | Litres
|  | Kilograms (kg) | 0.3 | 0 | Tonnes
|  |  |  | 0 | Cubic metres (m3)
|  |  |  | 0 | Litres
|  | Cubic metres (m3) | 0.3 | 0 | Tonnes
|  |  |  | 0 | Kilograms (kg)
|  |  |  | 0 | Litres
|  | Litres | 0.3 | 0 | Tonnes
|  |  |  | 0 | Kilograms (kg)
|  |  |  | 0 | Cubic metres (m3)
BACK TO TOP
| Enter Known Quantity |  | Conversion Factor | Equivalent Mass / Volume
Insulation |  | Tonnes | 0.1 | 0 | Kilograms (kg)
|  |  |  | 0 | Cubic metres (m3)
|  |  |  | 0 | Litres
|  | Kilograms (kg) | 0.1 | 0 | Tonnes
|  |  |  | 0 | Cubic metres (m3)
|  |  |  | 0 | Litres
|  | Cubic metres (m3) | 0.1 | 0 | Tonnes
|  |  |  | 0 | Kilograms (kg)
|  |  |  | 0 | Litres
|  | Litres | 0.1 | 0 | Tonnes
|  |  |  | 0 | Kilograms (kg)
|  |  |  | 0 | Cubic metres (m3)
BACK TO TOP
| Enter Known Quantity |  | Conversion Factor | Equivalent Mass / Volume
Clinical Waste |  | Tonnes | 0.227 | 0 | Kilograms (kg)
|  |  |  | 0 | Cubic metres (m3)
|  |  |  | 0 | Litres
|  | Kilograms (kg) | 0.227 | 0 | Tonnes
|  |  |  | 0 | Cubic metres (m3)
|  |  |  | 0 | Litres
|  | Cubic metres (m3) | 0.227 | 0 | Tonnes
|  |  |  | 0 | Kilograms (kg)
|  |  |  | 0 | Litres
|  | Litres | 0.227 | 0 | Tonnes
|  |  |  | 0 | Kilograms (kg)
|  |  |  | 0 | Cubic metres (m3)
BACK TO TOP
| Enter Known Quantity |  | Conversion Factor | Equivalent Mass / Volume
Hospital General Waste Garbage Bags |  | Tonnes | 0.202 | 0 | Kilograms (kg)
|  |  |  | 0 | Cubic metres (m3)
|  |  |  | 0 | Litres
|  | Kilograms (kg) | 0.202 | 0 | Tonnes
|  |  |  | 0 | Cubic metres (m3)
|  |  |  | 0 | Litres
|  | Cubic metres (m3) | 0.202 | 0 | Tonnes
|  |  |  | 0 | Kilograms (kg)
|  |  |  | 0 | Litres
|  | Litres | 0.202 | 0 | Tonnes
|  |  |  | 0 | Kilograms (kg)
|  |  |  | 0 | Cubic metres (m3)
BACK TO TOP
| Enter Known Quantity |  | Conversion Factor | Equivalent Mass / Volume
Leather |  | Tonnes | 0.181 | 0 | Kilograms (kg)
|  |  |  | 0 | Cubic metres (m3)
|  |  |  | 0 | Litres
|  | Kilograms (kg) | 0.181 | 0 | Tonnes
|  |  |  | 0 | Cubic metres (m3)
|  |  |  | 0 | Litres
|  | Cubic metres (m3) | 0.181 | 0 | Tonnes
|  |  |  | 0 | Kilograms (kg)
|  |  |  | 0 | Litres
|  | Litres | 0.181 | 0 | Tonnes
|  |  |  | 0 | Kilograms (kg)
|  |  |  | 0 | Cubic metres (m3)
BACK TO TOP
| Enter Known Quantity |  | Conversion Factor | Equivalent Mass / Volume
Tiles |  | Tonnes | 1.467 | 0 | Kilograms (kg)
|  |  |  | 0 | Cubic metres (m3)
|  |  |  | 0 | Litres
|  | Kilograms (kg) | 1.467 | 0 | Tonnes
|  |  |  | 0 | Cubic metres (m3)
|  |  |  | 0 | Litres
|  | Cubic metres (m3) | 1.467 | 0 | Tonnes
|  |  |  | 0 | Kilograms (kg)
|  |  |  | 0 | Litres
|  | Litres | 1.467 | 0 | Tonnes
|  |  |  | 0 | Kilograms (kg)
|  |  |  | 0 | Cubic metres (m3)
BACK TO TOP
| Enter Known Quantity |  | Conversion Factor | Equivalent Mass / Volume
Mattresses Foam |  | Tonnes | 0.05 | 0 | Kilograms (kg)
|  |  |  | 0 | Cubic metres (m3)
|  |  |  | 0 | Litres
|  | Kilograms (kg) | 0.05 | 0 | Tonnes
|  |  |  | 0 | Cubic metres (m3)
|  |  |  | 0 | Litres
|  | Cubic metres (m3) | 0.05 | 0 | Tonnes
|  |  |  | 0 | Kilograms (kg)
|  |  |  | 0 | Litres
|  | Litres | 0.05 | 0 | Tonnes
|  |  |  | 0 | Kilograms (kg)
|  |  |  | 0 | Cubic metres (m3)
BACK TO TOP
| Enter Known Quantity |  | Conversion Factor | Equivalent Mass / Volume
Linoleum |  | Tonnes | 0.2 | 0 | Kilograms (kg)
|  |  |  | 0 | Cubic metres (m3)
|  |  |  | 0 | Litres
|  | Kilograms (kg) | 0.2 | 0 | Tonnes
|  |  |  | 0 | Cubic metres (m3)
|  |  |  | 0 | Litres
|  | Cubic metres (m3) | 0.2 | 0 | Tonnes
|  |  |  | 0 | Kilograms (kg)
|  |  |  | 0 | Litres
|  | Litres | 0.2 | 0 | Tonnes
|  |  |  | 0 | Kilograms (kg)
|  |  |  | 0 | Cubic metres (m3)
BACK TO TOP
| Enter Known Quantity |  | Conversion Factor | Equivalent Mass / Volume
Carpet |  | Tonnes | 0.3 | 0 | Kilograms (kg)
|  |  |  | 0 | Cubic metres (m3)
|  |  |  | 0 | Litres
|  | Kilograms (kg) | 0.3 | 0 | Tonnes
|  |  |  | 0 | Cubic metres (m3)
|  |  |  | 0 | Litres
|  | Cubic metres (m3) | 0.3 | 0 | Tonnes
|  |  |  | 0 | Kilograms (kg)
|  |  |  | 0 | Litres
|  | Litres | 0.3 | 0 | Tonnes
|  |  |  | 0 | Kilograms (kg)
|  |  |  | 0 | Cubic metres (m3)
BACK TO TOP

## Glossary - Waste Definitions
Green Industries SA: GLOSSARY GUIDE - WASTE DEFINITIONS USED IN THESE TEMPLATES
Subject Heading | Explanation
Waste Stream (What is collected.) | Enter a brief description of what is collected (or the service type). Refer to billing information or check labels on bins. DO NOT include wastewater. Common types include: - General waste (to landfill) - Paper and cardboard - Confidential paper - Mixed recycling (also known as co-mingled recycling) - Hard plastics and / or soft plastics - 10c deposit / refund containers (also known as CDL) - Glass - Wood / timber - Scrap metal - Aluminium - Organics - Food waste - eWaste (electrical items such as computers, mobile phones, whitegoods etc) - Fluorescent light tubes / globes - Batteries - Chemicals, listed by name - Clinical waste
Method of Disposal (What happens to the material.) | Select from the options available. Verify any assumptions about how the materials are treated by asking the collection company to specify where the material is taken and what happens to it. Reused: record as reused those materials that are reused in their current or a similar form by your organisation, or sent for direct reuse elsewhere. Examples can include: material scraps delivered to charities that are cut up and reused as rags; timber pallets delivered to facilities where they are reused to transport other goods; broken glass delivered directly to the construction industry for reuse as road base etc. Recycled: record as recycled those materials that are sent for recycling at licensed premises (waste streams that are delivered to facilities that treat, process, adapt or alter the product without changing its essential nature and thereby make it suitable for further use). Examples include: paper and cardboard; food and other organic waste; metal; plastics; fluorescent tubes and lamps; batteries; printer and toner cartridges etc. Composted On-site: record as composted on-site any organic materials that are composted on the worksite. Composted Off-site: record as composted off-site any organic materials that are collected and composted at licensed premises away from the workplace. Recovered (for Energy): record as recovered those materials that are sent for energy recovery. Treated then Landfill: record as treated any materials that are sent for treatment before they go to landfill. This includes contaminated soil or materials sent for incineration such as medical waste. Landfill: record as landfill any materials that are sent directly to landfill.
Weight (Tonnes) | If this is not listed on billing information, the bin volume can be converted into tonnes using the Volume to Weight Calculator included in this workbook, or from other similar information on material density. Please note that if using the Volume to Weight Calculator or similar formulas, all quantities will be estimates based on a standard conversion factor (density). Where possible, request that your contractor reports the waste and recycling amounts in volume and weight so that more accurate figures can be reported. It is recommended that you record any conversion factors used in your calculations so that these can be accounted for in reports, or in future if the reporting / calculation method is changed. The Notes column can be used to record this information.
Volume (Litres) | The volume of waste can be based on bin size, and if known, how full the bin is when collected (e.g. if a 240L bin is generally only half full when collected, then the volume is 120L). Where the degree of fill is unknown, assume that volume is equal to bin volume / size.
Notes | Add any relevant notes, including any assumptions made when determining weight / volume.

## Reference- Greenhouse Emissions
Green Industries SA: GREENHOUSE EMISSIONS REFERENCES
The following table has been copied from National Greenhouse Accounts Factors, August 2016 (Table 42, page 71) available at:
https://www.environment.gov.au/climate-change/greenhouse-gas-measurement/publications/national-greenhouse-accounts-factors-aug-2016
The greenhouse gas conversion factors can change from year to year - please check the relevant National Greenhouse Accounts Factors for the year relating to your data.
Table 42: Waste mix methane conversion factors (page 71)
| Waste Type | Conversion Factor CO2-e (t = Tonnes)
| Food | t x 1.9
| Paper and Cardboard | t x 2.9
| Garden and Green | t x 1.4
| Wood | t x 0.6
| Textiles | t x 1.8
| Sludge | t x 0.4
| Nappies | t x 1.8
| Rubber and Leather | t x 2.9
| Inert Waste (including concrete / metal / plastics/ glass) | t x 0
| Alternative Waste Treatment Residues | t x 0.6
The conversion factors listed above can be used to report greenhouse gas emissions generated from waste materials sent to landfill. National Greenhouse Accounts Factors are updated annually. For full details on calculating greenhouse gas emissions and conversion factors for other years, please visit:
http://www.climatechange.gov.au